## Sheet1
Location Summary
Chicago
Program
| ASHRAE 90.1-2004 Climate Zone | 5A
| Available Fuel Types | gas, electricity
Fabric
Exterior walls
| Construction Type | Steel frame
| R-value (m2·K / W) | 1.1287
Roof
| Construction Type | IEAD
| R-value (m2·K / W) | 2.5
Window
| U-Factor (W / m2·K) | 3.525
| SHGC | 0.407
| Visible transmittance | 0.316
Skylights/TDD
| U-Factor (W / m2·K) | n/a
| SHGC | n/a
| Visible transmittance | n/a
Foundation
| Foundation Type | Mass Floor
| Construction | 4 in slab w/carpet
| R-value (m2·K / W) | 0.53706
HVAC
HVAC Sizing
Air Conditioning (kW)
| PSZ_1:1_COOLC DXCOIL | 72.7077
| PSZ_1:2_COOLC DXCOIL | 23.0281
| PSZ_1:3_COOLC DXCOIL | 17.6794
| PSZ_1:4_COOLC DXCOIL | 24.9085
| PSZ_1:5_COOLC DXCOIL | 22.2322
| PSZ_2:1_COOLC DXCOIL | 64.8388
| PSZ_2:2_COOLC DXCOIL | 23.3632
| PSZ_2:3_COOLC DXCOIL | 19.6165
| PSZ_2:4_COOLC DXCOIL | 24.8317
| PSZ_2:5_COOLC DXCOIL | 24.1679
| PSZ_3:1_COOLC DXCOIL | 76.4766
| PSZ_3:2_COOLC DXCOIL | 31.1416
| PSZ_3:3_COOLC DXCOIL | 19.1422
| PSZ_3:4_COOLC DXCOIL | 32.0793
| PSZ_3:5_COOLC DXCOIL | 25.4971
Heating (kW)
| PSZ_1:1_HEATC | 111.8577
| PSZ_1:2_HEATC | 30.5361
| PSZ_1:3_HEATC | 26.6807
| PSZ_1:4_HEATC | 30.3214
| PSZ_1:5_HEATC | 32.3579
| PSZ_2:1_HEATC | 110.6446
| PSZ_2:2_HEATC | 32.3143
| PSZ_2:3_HEATC | 29.9377
| PSZ_2:4_HEATC | 32.1378
| PSZ_2:5_HEATC | 35.4002
| PSZ_3:1_HEATC | 113.6113
| PSZ_3:2_HEATC | 41.1499
| PSZ_3:3_HEATC | 29.0418
| PSZ_3:4_HEATC | 41.0435
| PSZ_3:5_HEATC | 37.4958
HVAC Efficiency
Air Conditioning (COP)
| PSZ_1:1_COOLC DXCOIL | 3.11
| PSZ_1:2_COOLC DXCOIL | 3.38
| PSZ_1:3_COOLC DXCOIL | 3.39
| PSZ_1:4_COOLC DXCOIL | 3.38
| PSZ_1:5_COOLC DXCOIL | 3.38
| PSZ_2:1_COOLC DXCOIL | 3.23
| PSZ_2:2_COOLC DXCOIL | 3.38
| PSZ_2:3_COOLC DXCOIL | 3.38
| PSZ_2:4_COOLC DXCOIL | 3.38
| PSZ_2:5_COOLC DXCOIL | 3.38
| PSZ_3:1_COOLC DXCOIL | 3.11
| PSZ_3:2_COOLC DXCOIL | 3.38
| PSZ_3:3_COOLC DXCOIL | 3.38
| PSZ_3:4_COOLC DXCOIL | 3.38
| PSZ_3:5_COOLC DXCOIL | 3.38
Heating Efficiency (%)
| PSZ_1:1_HEATC | 0.78
| PSZ_1:2_HEATC | 0.78
| PSZ_1:3_HEATC | 0.78
| PSZ_1:4_HEATC | 0.78
| PSZ_1:5_HEATC | 0.78
| PSZ_2:1_HEATC | 0.78
| PSZ_2:2_HEATC | 0.78
| PSZ_2:3_HEATC | 0.78
| PSZ_2:4_HEATC | 0.78
| PSZ_2:5_HEATC | 0.78
| PSZ_3:1_HEATC | 0.78
| PSZ_3:2_HEATC | 0.78
| PSZ_3:3_HEATC | 0.78
| PSZ_3:4_HEATC | 0.78
| PSZ_3:5_HEATC | 0.78
HVAC Control - Economizer
| PSZ_1:1 | DifferentialDryBulb
| PSZ_1:2 | NoEconomizer
| PSZ_1:3 | NoEconomizer
| PSZ_1:4 | NoEconomizer
| PSZ_1:5 | NoEconomizer
| PSZ_2:1 | DifferentialDryBulb
| PSZ_2:2 | NoEconomizer
| PSZ_2:3 | NoEconomizer
| PSZ_2:4 | NoEconomizer
| PSZ_2:5 | NoEconomizer
| PSZ_3:1 | DifferentialDryBulb
| PSZ_3:2 | NoEconomizer
| PSZ_3:3 | NoEconomizer
| PSZ_3:4 | NoEconomizer
| PSZ_3:5 | NoEconomizer
Fan Max Flow Rate (m3/s )
| PSZ_1:1_FAN | 3.53
| PSZ_1:2_FAN | 1.05
| PSZ_1:3_FAN | 0.99
| PSZ_1:4_FAN | 1.04
| PSZ_1:5_FAN | 1.25
| PSZ_2:1_FAN | 3.47
| PSZ_2:2_FAN | 1.13
| PSZ_2:3_FAN | 1.14
| PSZ_2:4_FAN | 1.12
| PSZ_2:5_FAN | 1.38
| PSZ_3:1_FAN | 3.61
| PSZ_3:2_FAN | 1.52
| PSZ_3:3_FAN | 1.1
| PSZ_3:4_FAN | 1.52
| PSZ_3:5_FAN | 1.47
Utility Costs
Electric Utility Rates
| Average Annual Rate ($/kWh) | 0.091257
| Total Cost ($/m2) | 16.25
Gas Utility Rates
| Average Annual Rate ($/MJ) | 0.0082332
| Total Cost ($/m2) | 1.38
Total Utility Costs
| Cost Intensity ($/m2) | 17.64
Energy - End Uses
Electricity (kWh)
| Heating | 0
| Cooling | 70130.5556
| Interior Lighting | 264338.8889
| Exterior Lighting | 77716.6667
| Interior Equipment | 296255.5556
| Exterior Equipment | 0
| Fans | 178850
| Pumps | 75
| Heat Rejection | 0
| Humidification | 0
| Heat Recovery | 0
| Water Systems | 0
| Refrigeration | 0
| Generators | 0
| Total End Uses | 887366.6667
Gas (MJ)
| Heating | 801410
| Cooling | 0
| Interior Lighting | 0
| Exterior Lighting | 0
| Interior Equipment | 0
| Exterior Equipment | 0
| Fans | 0
| Pumps | 0
| Heat Rejection | 0
| Humidification | 0
| Heat Recovery | 0
| Water Systems | 36060
| Refrigeration | 0
| Generators | 0
| Total End Uses | 837470
Purchased Cooling (MJ)
| Heating | 0
| Cooling | 0
| Interior Lighting | 0
| Exterior Lighting | 0
| Interior Equipment | 0
| Exterior Equipment | 0
| Fans | 0
| Pumps | 0
| Heat Rejection | 0
| Humidification | 0
| Heat Recovery | 0
| Water Systems | 0
| Refrigeration | 0
| Generators | 0
| Total End Uses | 0
Purchased Heating (MJ)
| Heating | 0
| Cooling | 0
| Interior Lighting | 0
| Exterior Lighting | 0
| Interior Equipment | 0
| Exterior Equipment | 0
| Fans | 0
| Pumps | 0
| Heat Rejection | 0
| Humidification | 0
| Heat Recovery | 0
| Water Systems | 0
| Refrigeration | 0
| Generators | 0
| Total End Uses | 0
| Total Building (MJ) | 4031980
Energy - End Use Intensities
Electricity (MJ/m2)
| Heating (elec) | 0
| Cooling (elec) | 50.6745
| Interior Lighting (elec) | 191.0044
| Exterior Lighting (elec) | 56.156
| Interior Equipment (elec) | 214.0665
| Exterior Equipment (elec) | 0
| Fans (elec) | 129.2323
| Pumps (elec) | 0.054193
| Heat Rejection (elec) | 0
| Humidification (elec) | 0
| Heat Recovery (elec) | 0
| Water Systems (elec) | 0
| Refrigeration (elec) | 0
| Generators (elec) | 0
| Total End Uses | 641.1879
Gas (MJ/m2)
| Heating (gas) | 160.855
| Cooling (gas) | 0
| Interior Lighting (gas) | 0
| Exterior Lighting (gas) | 0
| Interior Equipment (gas) | 0
| Exterior Equipment (gas) | 0
| Fans (gas) | 0
| Pumps (gas) | 0
| Heat Rejection (gas) | 0
| Humidification (gas) | 0
| Heat Recovery (gas) | 0
| Water Systems (gas) | 7.2378
| Refrigeration (gas) | 0
| Generators (gas) | 0
| Total End Uses | 168.0927
Purchased Cooling (MJ/m2)
| Heating | 0
| Cooling | 0
| Interior Lighting | 0
| Exterior Lighting | 0
| Interior Equipment | 0
| Exterior Equipment | 0
| Fans | 0
| Pumps | 0
| Heat Rejection | 0
| Humidification | 0
| Heat Recovery | 0
| Water Systems | 0
| Refrigeration | 0
| Generators | 0
| Total End Uses | 0
Purchased Heating (MJ/m2)
| Heating | 0
| Cooling | 0
| Interior Lighting | 0
| Exterior Lighting | 0
| Interior Equipment | 0
| Exterior Equipment | 0
| Fans | 0
| Pumps | 0
| Heat Rejection | 0
| Humidification | 0
| Heat Recovery | 0
| Water Systems | 0
| Refrigeration | 0
| Generators | 0
| Total End Uses | 0
| Total Building (MJ/m2) | 809.2787
Peak Energy Demand
Electricity Peak Demand (kW)
| Jan | 190.5345
| Feb | 190.5345
| Mar | 202.2325
| Apr | 203.7718
| May | 244.8645
| Jun | 277.5135
| Jul | 282.0255
| Aug | 277.0306
| Sep | 246.6169
| Oct | 219.4575
| Nov | 215.6158
| Dec | 190.6005
Time of Peak Electrical Demand
| Jan | 02-JAN-16:30
| Feb | 01-FEB-16:00
| Mar | 31-MAR-15:09
| Apr | 28-APR-15:00
| May | 04-MAY-15:00
| Jun | 08-JUN-12:00
| Jul | 03-JUL-15:09
| Aug | 04-AUG-15:30
| Sep | 27-SEP-15:00
| Oct | 31-OCT-12:00
| Nov | 02-NOV-15:09
| Dec | 12-DEC-16:19
Source Energy
| Total Source Energy (GJ) | 12242.27
| Total Source Energy (MJ/m2) | 2457.21
Water Consumption (m3)
| Cooling | 0
| Heat Rejection | 0
| Water Systems | 174.59
| Total Building | 174.59
Emissions
| Carbon Equivalent (kg) | 488200.0893
| CO2 (kg) | 1135200
| NOX (kg) | 2027.24
| SO2 (kg) | 5980.3579
| PM (kg) | 0
| Hg (kg) | 0.0181
| Water for Electricity (m3) | 1376.69