## Sheet1
Location Summary
Chicago
Program
| ASHRAE 90.1-2004 Climate Zone | 5A
| Available Fuel Types | gas, electricity
| Weighting Factor | 261.4197
Fabric
Exterior walls
| Construction Type | Steel frame
| R-value (m2·K / W) | 2.0964
Roof
| Construction Type | IEAD
| R-value (m2·K / W) | 2.849
Window
| U-Factor (W / m2·K) | 3.241
| SHGC | 0.385
| Visible transmittance | 0.305
Skylights/TDD
| U-Factor (W / m2·K) | n/a
| SHGC | n/a
| Visible transmittance | n/a
Foundation
| Foundation Type | Mass Floor
| Construction | 4 in slab w/carpet
| R-value (m2·K / W) | 0.53706
HVAC
HVAC Sizing
Air Conditioning (kW)
| VAV_1_COOLC DXCOIL | 128.8097
| VAV_2_COOLC DXCOIL | 130.8089
| VAV_3_COOLC DXCOIL | 133.6051
Heating (kW)
| VAV_1_HEATC | 45.3422
| VAV_2_HEATC | 44.5558
| VAV_3_HEATC | 44.2573
HVAC Efficiency
Air Conditioning (COP)
| VAV_1_COOLC DXCOIL | 3.23
| VAV_2_COOLC DXCOIL | 3.23
| VAV_3_COOLC DXCOIL | 3.23
Heating Efficiency (%)
| VAV_1_HEATC | 0.8
| VAV_2_HEATC | 0.8
| VAV_3_HEATC | 0.8
HVAC Control - Economizer
| VAV_1_FAN | DifferentialDryBulb
| VAV_2_FAN | DifferentialDryBulb
| VAV_3_FAN | DifferentialDryBulb
Fan Max Flow Rate (m3/s )
| VAV_1_FAN | 6.33
| VAV_2_FAN | 6.84
| VAV_3_FAN | 7.04
Utility Costs
Electric Utility Rates
| Average Annual Rate ($/kWh) | 0.087368
| Total Cost ($/m2) | 13.14
Gas Utility Rates
| Average Annual Rate ($/MJ) | 0.008317
| Total Cost ($/m2) | 0.4
Total Utility Costs
| Cost Intensity ($/m2) | 13.54
Energy - End Uses
Electricity (kWh)
| Heating | 132113.8889
| Cooling | 69602.7778
| Interior Lighting | 168400
| Exterior Lighting | 64602.7778
| Interior Equipment | 296255.5556
| Exterior Equipment | 0
| Fans | 18186.1111
| Pumps | 75
| Heat Rejection | 0
| Humidification | 0
| Heat Recovery | 0
| Water Systems | 0
| Refrigeration | 0
| Generators | 0
| Total End Uses | 749236.1111
Gas (MJ)
| Heating | 202810
| Cooling | 0
| Interior Lighting | 0
| Exterior Lighting | 0
| Interior Equipment | 0
| Exterior Equipment | 0
| Fans | 0
| Pumps | 0
| Heat Rejection | 0
| Humidification | 0
| Heat Recovery | 0
| Water Systems | 36060
| Refrigeration | 0
| Generators | 0
| Total End Uses | 238870
Purchased Cooling (MJ)
| Heating | 0
| Cooling | 0
| Interior Lighting | 0
| Exterior Lighting | 0
| Interior Equipment | 0
| Exterior Equipment | 0
| Fans | 0
| Pumps | 0
| Heat Rejection | 0
| Humidification | 0
| Heat Recovery | 0
| Water Systems | 0
| Refrigeration | 0
| Generators | 0
| Total End Uses | 0
Purchased Heating (MJ)
| Heating | 0
| Cooling | 0
| Interior Lighting | 0
| Exterior Lighting | 0
| Interior Equipment | 0
| Exterior Equipment | 0
| Fans | 0
| Pumps | 0
| Heat Rejection | 0
| Humidification | 0
| Heat Recovery | 0
| Water Systems | 0
| Refrigeration | 0
| Generators | 0
| Total End Uses | 0
| Total Building (MJ) | 2936120
Energy - End Use Intensities
Electricity (MJ/m2)
| Heating (elec) | 95.462
| Cooling (elec) | 50.2931
| Interior Lighting (elec) | 121.6814
| Exterior Lighting (elec) | 46.6803
| Interior Equipment (elec) | 214.0665
| Exterior Equipment (elec) | 0
| Fans (elec) | 13.1408
| Pumps (elec) | 0.054193
| Heat Rejection (elec) | 0
| Humidification (elec) | 0
| Heat Recovery (elec) | 0
| Water Systems (elec) | 0
| Refrigeration (elec) | 0
| Generators (elec) | 0
| Total End Uses | 541.3784
Gas (MJ/m2)
| Heating (gas) | 40.707
| Cooling (gas) | 0
| Interior Lighting (gas) | 0
| Exterior Lighting (gas) | 0
| Interior Equipment (gas) | 0
| Exterior Equipment (gas) | 0
| Fans (gas) | 0
| Pumps (gas) | 0
| Heat Rejection (gas) | 0
| Humidification (gas) | 0
| Heat Recovery (gas) | 0
| Water Systems (gas) | 7.2378
| Refrigeration (gas) | 0
| Generators (gas) | 0
| Total End Uses | 47.9448
Purchased Cooling (MJ/m2)
| Heating | 0
| Cooling | 0
| Interior Lighting | 0
| Exterior Lighting | 0
| Interior Equipment | 0
| Exterior Equipment | 0
| Fans | 0
| Pumps | 0
| Heat Rejection | 0
| Humidification | 0
| Heat Recovery | 0
| Water Systems | 0
| Refrigeration | 0
| Generators | 0
| Total End Uses | 0
Purchased Heating (MJ/m2)
| Heating | 0
| Cooling | 0
| Interior Lighting | 0
| Exterior Lighting | 0
| Interior Equipment | 0
| Exterior Equipment | 0
| Fans | 0
| Pumps | 0
| Heat Rejection | 0
| Humidification | 0
| Heat Recovery | 0
| Water Systems | 0
| Refrigeration | 0
| Generators | 0
| Total End Uses | 0
| Total Building (MJ/m2) | 589.3232
Peak Energy Demand
Electricity Peak Demand (kW)
| Jan | 295.4391
| Feb | 269.9848
| Mar | 235.3667
| Apr | 215.3911
| May | 170.9134
| Jun | 204.8038
| Jul | 210.0104
| Aug | 207.8178
| Sep | 176.0892
| Oct | 176.0011
| Nov | 239.5083
| Dec | 279.4211
Time of Peak Electrical Demand
| Jan | 02-JAN-08:09
| Feb | 06-FEB-06:10
| Mar | 20-MAR-05:10
| Apr | 03-APR-05:10
| May | 30-MAY-15:00
| Jun | 08-JUN-12:00
| Jul | 13-JUL-15:09
| Aug | 04-AUG-15:50
| Sep | 06-SEP-12:30
| Oct | 21-OCT-05:10
| Nov | 20-NOV-06:10
| Dec | 26-DEC-08:09
Source Energy
| Total Source Energy (GJ) | 9825.3
| Total Source Energy (MJ/m2) | 1972.09
Water Consumption (m3)
| Cooling | 0
| Heat Rejection | 0
| Water Systems | 174.59
| Total Building | 174.59
Emissions
| Carbon Equivalent (kg) | 403762.2285
| CO2 (kg) | 934095.6491
| NOX (kg) | 1689.5278
| SO2 (kg) | 5049.3167
| PM (kg) | 0
| Hg (kg) | 0.0152
| Water for Electricity (m3) | 1162.4